## Sheet1
Raw configuration descriptor: |  | 0 | 1 | 2 | 3 | 4 | 5 | 6 | 7 | 8 | 9 | A | B | C | D | E | F
| 0 | 09 | 02 | 48 | 00 | 02 | 01 | 00 | 80 | 32 | 09 | 04 | 00 | 00 | 00 | 01 | 01
| 10 | 00 | 00 | 09 | 24 | 01 | 00 | 01 | 09 | 00 | 01 | 01 | 09 | 04 | 01 | 00 | 01
| 20 | 01 | 03 | 00 | 00 | 07 | 24 | 01 | 00 | 01 | 24 | 00 | 06 | 24 | 02 | 02 | 02
| 30 | 00 | 09 | 24 | 03 | 01 | 03 | 01 | 02 | 01 | 00 | 09 | 05 | 85 | 02 | 40 | 00
| 40 | 00 | 00 | 00 | 05 | 25 | 01 | 01 | 03
Decoded config descriptor
HEADER
0 | bLength | 0: 09; 1: Length of this descriptor
1 | bDescriptorType | 0: 02; 1: Configuration Descriptor
2 | wTotalLength LSB | 0: 48; 1: Total Length LSB; 4: 72
3 | wTotalLength MSB | 0: 00; 1: Total Length MSB
4 | bNumInterfaces | 0: 02; 1: Number of interfaces supported by this config
5 | bConfigurationValue | 0: 01; 1: ID of this config
6 | iConfiguration | 0: 00; 1: Index of string (no string)
7 | bmAttributes | 0: 80; 1: Config characteristics
8 | bMaxPower | 0: 32; 1: power consumption * 2, so 32h = 50d = 100 mA
AUDIO CONTROL INTERFACE STANDARD IF DESCRIPTOR
0 | bLength | 0: 09; 1: Length of this descriptor
1 | bDescriptorType | 0: 04; 1: INTERFACE descriptor
2 | bInterfaceNumber | 0: 00; 1: index of this interface (interface #0)
3 | bAlternateSetting | 0: 00; 1: alternate setting for this interface (only one setting)
4 | bNumEndpoints | 0: 00; 1: no endpoints, use control endpoint 0
5 | bInterfaceClass | 0: 01; 1: AUDIO Interface Class
6 | bInterfaceSubclass | 0: 01; 1: AUDIOCONTROL subclass
7 | bInterfaceProtocol | 0: 00; 1: not used
8 | iInterface | 0: 00; 1: no string
AUDIO CONTROL CLASS-SPECIFIC IF DESCRIPTOR
0 | bLength | 0: 09; 1: Length of this descriptor
1 | bDescriptorType | 0: 24; 1: CS_INTERFACE (Class-specific Interface Descriptor)
2 | bDescriptorSubtype | 0: 01; 1: HEADER subtype
3 | bcdADC | 0: 00; 1: Class Revision LSB, this is rev 01.00
4 | bcdADC | 0: 01; 1: Class Revision MSB
5 | wTotalLength LSB | 0: 09; 1: total length of class-specific descriptors
6 | wTotalLength MSB | 0: 00; 1: … is 9 bytes?
7 | bInCollection | 0: 01; 1: Number of streaming interfaces
8 | baInterfaceNr(1) | 0: 01; 1: MIDIStreaming IF belongs to this AC interface
STANDARD MIDISTREAMING INTERFACE DESCRIPTOR
0 | bLength | 0: 09; 1: Length of this descriptor
1 | bDescriptorType | 0: 04; 1: INTERFACE descriptor
2 | bInterfaceNumber | 0: 01; 1: index of this interface (interface #1)
3 | bAlternateSetting | 0: 00; 1: alternate setting for this interface (only one setting)
4 | bNumEndpoints | 0: 01; 1: one endpoint
5 | bInterfaceClass | 0: 01; 1: AUDIO Interface Class
6 | bInterfaceSubclass | 0: 03; 1: MIDISTREAMING subclass
7 | bInterfaceProtocol | 0: 00; 1: not used
8 | iInterface | 0: 00; 1: no strings attached
MIDISTREAMING CLASS-SPECIFIC IF DESCRIPTOR
0 | bLength | 0: 07; 1: Length of this descriptor
1 | bDescriptorType | 0: 24; 1: CS_INTERFACE (Class-specific Interface Descriptor)
2 | bDescriptorSubtype | 0: 01; 1: MS_HEADER subtype
3 | bcdADC | 0: 00; 1: Class Revision LSB, this is rev 01.00
4 | bcdADC | 0: 01
5 | wTotalLengthLSB | 0: 24; 1: total length of class-specific descriptors
6 | wTotalLengthMSB | 0: 00; 1: which is 36 bytes
MIDI IN JACK DESCRIPTOR
0 | bLength | 0: 06; 1: Length of this descriptor
1 | bDescriptorType | 0: 24; 1: CS_INTERFACE
2 | bDescriptorSubtype | 0: 02; 1: MIDI_IN_JACK descriptor
3 | bJackType | 0: 02; 1: EXTERNAL Jack
4 | bJackID | 0: 02; 1: ID of this jack
5 | iJack | 0: 00; 1: no string
MIDI OUT JACK DESCRIPTOR
0 | bLength | 0: 09; 1: Length of this descriptor
1 | bDescriptorType | 0: 24; 1: CS_INTERFACE
2 | bDescriptorSubtype | 0: 03; 1: MIDI_OUT_JACK
3 | bJackType | 0: 01; 1: EMBEDDED Jack
4 | bJackID | 0: 03; 1: ID of this jack
5 | bNrInputPins | 0: 01; 1: One input pin
6 | BaSourceID(1) | 0: 02; 1: ID of the Entity to which this is connected
7 | BaSourcePin(1) | 0: 01; 1: Output Pin Number of the entity to which this Input pin is connected
8 | iJack | 0: 00; 1: no string
Standard Bulk IN Endpoint Descriptor
0 | bLength | 0: 09; 1: Length of this descriptor
1 | bDescriptorType | 0: 05; 1: ENDPOINT descriptor
2 | bEndpointAddress | 0: 85; 1: IN Endpoint 5
3 | bmAttributes | 0: 02; 1: Bulk, not shared
4 | wMaxPacketsize LSB | 0: 40; 1: 64 bytes per packet
5 | wMaxPAcketsize MSB | 0: 00
6 | bInterval | 0: 00; 1: Ignored for bulk
7 | bRefresh | 0: 00; 1: Unused
8 | bSynchAddress | 0: 00; 1: Unused
Class-Specific MS Bulk In Endpoint Descriptor
0 | bLength | 0: 05; 1: Length of this descriptor
1 | bDescriptorType | 0: 25; 1: Class-Specific Endpoint Descriptor
2 | bDescriptorSubtype | 0: 01; 1: MS_General subtype
3 | bNumEmbMIDIJack | 0: 01; 1: Number of embedded MIDI OUT Jacks
4 | BaAssocJackID(1) | 0: 03; 1: ID of the embedded MIDI out jack